## DNIT
Bill of Quantites for construction of Mess First Floor for Boys & Girls including internal & external Public Health & Electrical Services in RGNUL Campus at village Sidhuwal, Patiala.
S.No. | Ref CSR / DSR | Description of Item | Unit | Appx quantities | Total Rate | Amount
1 | CSR 8.10 | Stripping and stacking slate or tiles of a roof. | cum | 1804.74 | 28.35 | 51164.379
2 | Derived from CSR | Removal of earth from roofs including dispoal downward with an average horizonatl lead of 25 .00 mt. & vertical lead of 5.00 mt. & again horz. Lead of 100.00 mts. for final disposal. | cum | 135.35 | 135.32 | 18315.562
3 | CSR 8.31 d | Scraping mud plaster | Cum. | 1804.74 | 3.82 | 6894.1068
4 | CSR 8.31 g | Scraping Tiles dismantled from the work in lime or cement. | Nos. | RO | 1.28 | 0
5 | CSR 8.6 e | Dismantling concrete or precast concrete. Reinforced Cement concrete | cum | 36.21 | 1364.98 | 49425.9258
6 | CSR 8.5 b | Dismantling brick work tile masonary or tile lining. In cement | cum | 98.07 | 422.7 | 41454.189
7 | CSR 8.31 | Scraping Bricks dismantled from brick work in lime or cement. | nos. | 18835 | 0.98 | 18458.3
8 | CSR 9.8 | Centring and shuttering for flat surface such as Suspended floors, Roofs, Landing, Chhajjas, Shelves etc. | Sqm. | 2068.72 | 204.01 | 422039.5672
9 | CSR ch.9.17 | Extra for First Floor. | Sqm. | 1949.89 | 2.7 | 5264.703
10 | CSR ch.9.17 | Extra for second Floor. | Sqm. | 114.52 | 5.4 | 618.408
11 | CSR 9.6 | Centring and shuttering for sides and soffits of beams haunching, girders, bressumers, lintels. | Sqm. | 1409.76 | 188.73 | 266064.0048
12 | CSR 9.17 | Extra for First Floor. | Sqm. | 1340.03 | 2.7 | 3618.081
13 | do | Extra for second Floor. | Sqm. | 69.76 | 5.4 | 376.704
14 | CSR 9.9 | Centring and shuttering for stair cases with sloping soffits including risers and stringers. | Sqm. | 173.58 | 227.46 | 39482.5068
15 | CSR 9.17 | Extra for First Floor. | Sqm. | 173.58 | 2.7 | 468.666
16 | CSR 9.4 | Centring and shuttering for columns (square or rectangle or polygonal in plan) | Sqm. | 608.96 | 242.01 | 147374.4096
17 | CSR 9.17 | Extra for First Floor. | Sqm. | 20.32 | 2.7 | 54.864
18 | do | Extra for second Floor. | Sqm. | 20.32 | 5.4 | 109.728
19 | ammended | Extra when ever smooth surface is desired for concrete finish. |  | 0 |  | 0
| do | Slabs | Sqm. | 2068.72 | 20.4 | 42201.888
| do | Beams | Sqm. | 1409.76 | 18.87 | 26602.1712
| do | Stairs | Sqm. | 173.58 | 22.75 | 3948.945
| do | Columns | Sqm. | 609.96 | 23.13 | 14108.3748
20 | 10.22 | Reinforced cement cocrete M-25 mechanically mixed in concrete mixer as per IS: 1791 and vibrated by needle vibrator but excluding steel reinforcement, centering and shuttering in superstructure. | cum | 545 | 4954.58 | 2700246.1
21 | 10.48 | Extra for R.C.C. work done in subsequent storey above the first storey upto height of 4 metres or part thereof upto the roof top level of that storey. |  | 0 |  | 0
| 10.48 | Extra for first floor | Cum. | 498.47 | 40.8 | 20337.576
| 10.48 | Extra for second floor | Cum. | 25.14 | 81.6 | 2051.424
22 | 11.4 | First class burnt brick work laid in cement sand mortar 1:6 in first storey upto 4 metres above plinth level. | Cum. | 538.94 | 4136.39 | 2229266.0266
23 | 11.6 | First class burnt brick work laid in cement sand mortar 1:5 in first storey upto 4 metres above plinth level. | Cum. | 12.84 | 4238.58 | 54423.3672
24 | 11.56 | Dressed or moulded two brick cornice laid in cement sand mortar 1:4 including 12mm thick cement plaster 1:4 or pointing as required. | mt | 393.24 | 206.7 | 81282.708
25 | 11.29 b | Extra for additional storey upto 4 metres above the top of structural roof of lower storey. |  | 0 |  | 0
| i | First floor | Cum. | 429.22 | 84.48 | 36260.5056
| ii | Second floor | Cum. | 109.18 | 168.97 | 18448.1446
| iii | Third floor | Cum. | 3.06 | 253.45 | 775.557
26 | 11.29c | Extra for 115mm thick brick walls for additional storey upto 4 meters above the top of structural roof of lower storey. | Sqm. | 52.55 | 6.08 | 319.504
27 | 11.34 | 115 mm thick brick wall with every fourth course reinforced with hoop iron laid in 1 :4 cement sand mortar in super structure. | Sqm. | 565.41 | 589.84 | 333501.4344
28 | 13.45 | Top khurra 0.6m x 0.6m for rain water pipe in 25mm thick cement concrete 1:2:4 over 50mm thick cement concrete 1:8:16. | Each | 44 | 95.1 | 4184.4
29 | 13.55 | Cement concrete 1:2:4 gola 10 cm. x 10 cm. quardrant along junction of roof with parapet wall finished smooth, where specially specified. | mt. | 393.25 | 52.65 | 20704.6125
30 | 13.56 | Providing and laying four courses of water proofing treatment with bitumen felt over roofs consisting of first and third courses of blown type bitumen grade 85/25 applied hot @1.20kg per sqm of area for each course, second course on roofing felt type 3 grade-I (Hessian base self finished bitumen felt) and fourth and final course of stone grit 6mm and down size or pea-sized grit spread at 0.006 cu.m per sq.m including preparation of surface complete. | sqm. | 65.8 | 332.36 | 21869.288
31 | 13.13 | Terracing consisting of tiles 22.86 cm x 11.43 cm x 3.81 cm laid over 25mm mud plaster, 75 mm mud filling on another layer of 25 mm mud plaster including two coats of bitumen laid hot @ 1.65 Kg. per Sqm. on top of R.C.C slab including grouting with cement sand mortar 1:4 and top surface to be left clear after wire brushing etc. | sqm. | 1873.16 | 650.59 | 1218659.1644
32 | 13.74 | Providing and fixing 110 mm dia SWR U.P.V.C Rain water pipe (ring fitted type-A) as per IS:13592 including jointing during masonary complete as per specifications and to the entire satisfaction of Engineer-in- charge. (If fixed on wall face clamp to be paid separatly as per respective item) | mt. | 183 | 239.91 | 43903.53
33 | 13.75 | Providing and fixing 110 mm dia SWR U.P.V.C bend for Rain water pipe as per IS:14735 including jointing complete as per specifications and to the entire satisfaction of Engineer- in- charge. | Each | 44 | 140.15 | 6166.6
34 | 13.76 | Providing and fixing 110 mm dia SWR U.P.V.C Coupling/Sockete for Rain water pipe as per IS:14735 including jointing complete as per specifications and to the entire satisfaction of Engineer- in- charge. | Each | 44 | 137.79 | 6062.76
35 | 13.72 | Providing and fixing covering 200mm wide Aluminium Sheet 14 Gauge with gatties and screw on vertical expansion joints one side fixed and one side fixed with slotted holes to allow movement complete in all respect as per specifications and to the entire satisfaction of engineer- in- charge. | mt. | 102.24 | 413.11 | 42236.3664
36 | 13.79 | Providing and fixing of false ceiling at all heights of 600 x 600 x 15mm 600*1200*15mm ceiling tiles of type DUNE RH-99 laid in grid system. The frame work comprise of made of Gl 120 GSM coating with minimum 0.3mm thickness main runner spaced at 1200mm centre to centre securely fixed to the structural soffit by approved hangers at 1200mm maximum centres. Hangersa (GI wire of 4mm dia) to be fixed by approved roof plug, level adjusters and screw etc. The last hanger at the end of each main runner should not be greater than 450mm from the adjacent wall. Flush fitting 1200mm long cross tees (with double stiching) to be interlocked between main runners at 600mm centres to form 1200x600mm modules. Cut across tees longer than 600mm to be supported independently. 600x600mm modules to be formed by fitting 600mm long flush fitting cross tees centrally between the 1200mm cross tees. Perimeter trim to be Armstrong wall angle secured to walls at 450mm maximum centres complete in all respects as per specifications. | sqm. | 2040.2 | 1286.09 | 2623880.818
37 | 13.66 | Providing and Fixing of Copper Sheet 16 Gauge 350mm wide in "V" or "U" shape on expansion joint including covering with C. Concrete complete in all respect as per specificationsand to the entire satisfaction of engineer- in- charge. | mt. | 33.28 | 3276.24 | 109033.2672
38 | 14.11 | Screed of 50mm thick cement concrete 1:8:16 to be laid below the topping. | sqm. | 1780.01 | 138.22 | 246032.9822
39 | note 3 ch 14 | Extra for First Floor. | Sqm. | 1780.01 | 2.78 | 4948.4278
40 | 14.55b | Extra labour for projected nosing of staircase of any shape or design. | mt. | 81 | 9.23 | 747.63
41 | 14.85 | Coloured glazed tiles 20cm x 20cm x 5mm thick in skirting & dado on 12mm thick cement plaster 1:3 in base and jointed with white cement slurry in joints containing pigments to match the shade including bevelled corners. | Sqm. | 227.04 | 1100.54 | 249866.6016
42 | note 3 ch 14 | Extra for First Floor. | Sqm. | 227.04 | 2.78 | 631.1712
43 | 14.163 | Providing & fixing morward marble strips 18mm to 20mm. Thick and 100mm wide in Kotah stone flooring over 12.50mm. Thick base of cement mortar 1:3 jointed with cement slurry including cost of additional mortar equivallent to the kota stone thickness and colouring pigment to match the colour rubbed and polished to granolithic finish complete in all respects. | mt | 1806.83 | 131.91 | 238338.9453
44 | note 3 ch 14 | Extra for First Floor. | Sqm. | 227.04 | 2.78 | 631.1712
45 | 14.15 | Baroda green marble flooring 15mm to 20mm thick over 12.5mm thick base of Cement mortar 1:3 laid and jointed with white cement slurry with pigment to match the shade of marble including rubbing & Polishing. | sqm. | 1626.14 | 2042.62 | 3321586.0868
46 | note 3 ch 14 | Extra for First Floor. | Sqm. | 1626.14 | 2.78 | 4520.6692
47 | 14.165 | White marble tiles with Light Green I Yellowish streaks arranged from Morwad of 18 mm to 20 thick in risers of skirting dado, pillars and wall lining including matching the 1:3 and jointed neat cemen slurry including the cost of cramps labour for fixing cramps pins and dowels etc. including rubbing and polishing complete in all respect. |  | 0 |  | 0
|  | Slab Size Above 45cm x 60 cm | sqm | 242.68 | 2423.05 | 588025.774
48 | note 3 ch 14 | Extra for First Floor. | sqm | 242.68 | 2.7 | 655.236
49 | 14.92 | Coloured Granite stone tiles 20mm thick in skirting, risers of steps dado, walls and pillars laid in 12.5mm thick cement mortar 1:3 (1 cement, 3 coarse sand) and jointed with neat cement slurry mixed with pigment to match the shade of stone including rubbing | Sqm. | 21.1 | 4858.49 | 102514.139
50 | CSR 15.40 | Extra thickness of cement mortar under marble flooring in cement mortar 1:3 with an average thickness of 12.5mm. due to excessive area | sqm | 1626.14 | 71.4 | 116106.396
51 | 15.21 | 20 mm thick cement plaster 1:5 in two coats work. | Sqm. | 2904.28 | 146.65 | 425912.662
52 | 15.10. | 12.5mm thick cement plaster 1:5. | Sqm. | 2904.28 | 108.04 | 313778.4112
53 | 15.43 | 10mm thick cement plaster 1:3. underside ceiling | sqm | 4261.02 | 103.92 | 442805.1984
54 | 15.48 | Cement rendering. | sqm | 4261.02 | 39.53 | 168438.1206
55 | note 3 ch15 | Extra for plaster in subsequent Floor. | Sqm. | 10069.58 | 1.62 | 16312.7196
56 | 16.11 | Distempering with Acrylic washable oil bound distemper (of approved manufacture) two coats over one priming coat to give an even shade. | Sqm. | 3582.65 | 53.4 | 191313.51
57 | 16.61 | Finishing walls with Premium Acrylic smooth exterior paint with silicon additives of required shade with two coats applied @ 1.43litre/10 sqm over and including base coat of water proofing Cement Paint applied @ 2.20 Kg/10 sqm | Sqm. | 1452.14 | 97.74 | 141932.1636
58 | 16.16 | Preparation of plywood surface for painting including sand papering the surface and applying filling with approved quality fills consisting of white lead, linseed oil, Varnish, and Chalk Mitti including finishing the surface to required finish complete. | Sqm. | 108.19 | 33.86 | 3663.3134
59 | 16.17 | Applying pink primer or aluminium priming coat on wood work including preparation of surface knotting and stopping etc. | sqm | 108.19 | 20.5 | 2217.895
60 | 16.18 | Painting two coats excluding priming coat with synthetic enamel paint in all shades on new wood work metallic or plastered or concrete surface to give an even shade. | sqm | 121.68 | 58.1 | 7069.608
61 | 16.66 | Preparation of plastered or concrete surface for painting, including sand papering the suface, using cement based ready mixed all putty two coats including finishing surface to the required finish complete. | Sqm. | 10069.58 | 49.48 | 498242.8184
62 | 16.32 | Applying priming coat with cement primer in all shades on newly plastered or concrete exterior surfaces. | Sqm. | 10069.58 | 20.81 | 209547.9598
63 | 18.47 | Supply & Fixing of door frames (Chowkats) consisting of frame fabricated from sheet roll formed out of 1.20mm thick galvanised sheet as per IS :277 ( base steel as per IS:513) with zinc of 120 gm./sqm. & powder coated with pure Polyster powder up to 50 microns ( as per approved colour) , 3 nos. 100mm butt hinges 2mm. thick, 6 nos. 1.2mm. thick CRCA electroplated stiffners,6 nos. M.S. hold fasts with split and tail welded to stiffner plate 200mm long , receiver for aldrop, M.S. tie rod 50mmx25mm to be fixed at bottom finished with powder coated total thickness of coating 0.60 mm of approved shade, fixed in position including including the cost of cement concrete 1:2:4 for lugs complete in all respects as per drawing, design , speciications & entire satsifaction of Engineer in charge. |  | 0 |  | 0
|  | Doors frame of size 80mm x 50mm with 37 mm wide single rebate for 35mm. Door. | mt. | 153.25 | 1049.65 | 160858.8625
64 | 18.47 | Supply & Fixing of window frames (Chowkats) including mulions consisting of frame fabricated from sheet roll formed out of 0.58mm thick galvanised sheet as per IS :277 ( base steel as per IS:513) with zinc of 120 gm./sqm. steel sheet pre coated ( as per approved colour) with polyster paint of 12-16 micrones under coat of EPOXY primer & back coated with ALKYD backer of 5-7 micrones total thickness of coating 0.58 mm. of approved shade,fixed in position by means of PVC & metal hold fastners with PVC cap complete in all respects as per drawing, design , speciications & entire satsifaction of Engineer in charge. |  | 0 |  | 0
|  | Doors frame of size 125mm x 60mm with 37 mm wide double rebate for 35m. Wide shutters. | mt. | 946.1 | 1364.78 | 1291218.358
65 | 18.49 | Supply & Fixing of window shutters fabricated from sheet roll formed out of 0.58mm thick galvanised sheet ( base steel as per IS:513) with zinc of 120 gm./sqm. steel sheet pre coated ( as per approved colour) with polyster paint of 12-16 micrones under coat of EPOXY primer & back coated with ALKYD backer of 5-7 micrones total thickness of coating 0.58 mm. of approved shade,fixed in position by means of screws complete in all respects as per drawing, design , speciications & entire satsifaction of Engineer in charge. |  | 0 |  | 0
|  | Glazed window shutters section 47x20mm ( without glass) | sqm | 101.52 | 4939.02 | 501409.3104
66 | 18.5 | Wire mesh window shutters section 40mmx20mm with S.S. wire mesh 32 gauge flymesh with 144 holes per square inch. | Sqm. | 101.52 | 5083.72 | 516099.2544
68 | 17.23 | Cost of Aluminium fittings ISI marked complete for doors, windows, such as tower bolts, handles and screws etc. for these fittings (excluding sliding bolts). |  | 0 |  | 0
|  | For shutter area up to 0.50 sqm | sqm | 203.04 | 180.75 | 36699.48
|  | For shutter area above 0.50 sqm | sqm | 54.08 | 144.04 | 7789.6832
69 | 17.43 | Providing & fixing Hydraulic door closer to wire gauge shutters of usperior quality.I.S.I Designation No. III (size of door up to 1000 m. ) | Each | 38 | 1131.32 | 42990.16
70 | 18.52 | Providing & fixing glazing in door, window, ventilator shutters etc. complete as per architectural drawings and the directions of Engineer in charge. ( Cost of gasket / beading shall be paid as per respective item ). |  | 0 |  | 0
| i | Glass panes 4mm thick above 0.40 sqm area. | sqm | 154.38 | 637.1 | 98355.498
71 | 17.49 b | Providing and fixing ISI marked oxidised sliding bolt 250 x16 mm with nuts & bolts complete. | Each | 18 | 111.88 | 2013.84
72 | 18.18 | Cold twisted deformed (Ribbed/ Tor Steel Bar) Bars Fe 500 grade as per IS 1786-1985, for R.C.C works, where not including in the complete rate of RCC including bending and placing in position complete |  | 0 |  | 0
|  | Fe 500 grade. | qtl. | 825 | 5053.41 | 4169063.25
73 | 17.27 | Factory manufactured flush door fixed in position iron hinges, etc (excluding the cost of any fittings other than specified above but including labour for fixing the same in position (Code : II Revision IS-2191 Part-I) 1973. Commercial with elm or gurjan facing on both \ Sides with laminated core and lipped edges:- |  | 0 |  | 0
|  | 35 mm thick | sqm | 54.08 | 2930.42 | 158477.1136
74 | 17.44 | Providing and fixing aluminium work for doors, windows, ventilators and partitions with extruded built up standard tubular sections/appropriate z sections and other sections conforming to Is: 733 and IS : 1285 of Jindal, Hindalco, Mahavir or equivalent make approved by Engineer in Charge , fixed with rawl plugs and screws or with fixing clips, or with expansion hold fasteners including necessary filling up of gaps at junctions, at top, bottom and sides with required PVC Plug/neoprene felt etc. Aluminium sections shall be smooth, rust free, straight, mitered and jointed mechanically wherever required including cleat angle, Aluminium snap beading for glazing/paneling, C.P.brass/stainless steel screws, all complete as per architectural drawings and the directions of Engineer-In-Charge. (Glazing and paneling to be paid for separately) |  | 0 |  | 0
| A | For fixed portion and chaukhats | kg. | 3446 | 339.17 | 1168779.82
| B | For shutters of doors, windows & ventilators including providing and fixing hinges/pivots and labour for fixing of fittings wherever required including the cost of PVC Plug / neoprene gasket required | kg. | 470.4 | 351.84 | 165505.536
75 | 17.47 | Providing and fixing glazing in aluminium door, window, ventilator shutters and partitions etc. with PVC Plug/ neoprene gasket etc. complete as per the architectural drawings and the directions of engineer-in-charge . (Cost of aluminium snap beading shall be paid in basic item) |  | 0 |  | 0
|  | Float glass panes of 5.5 mm thickness | sqm. | 344.6 | 976.58 | 336529.468
76 | 18.54 | Providing Polyster Powder Coating 50 micron any colour specified to aluminium section of various sizes including carriage from market to wrkshop. | kg | 3916.4 | 50.81 | 198992.284
77 | 17.23 | Cost of Aluminium fittings ISI marked complete for doors, windows, such as tower bolts, handles and screws etc. for these fittings (excluding sliding bolts). |  | 0 |  | 0
| i | For shutter area above 0.50 sqm | sqm | 21.6 | 144.04 | 3111.264
78 | 18.4 | Wrought iron and mild steel grills with bars reverted or welded framed window complete fixed in position. | qtl. | 8 | 7540.48 | 60323.84
79 | 18.39 | Providing & fixing 16 gauge stainless steel pipe railing of grade 304 duly fixed on steps with the help of bolts grouted on steps with hand rail and newel post of 50mm dia Stainless steel pipe, Balusters of 40mm dia Stainless steel pipe and guard 3 Nos of 15mm dia Stainless Steel pipe complete in all respect | Kg | 435 | 517.42 | 225077.7
|  | TOTAL CIVIL WORKS |  |  |  | 27170792.9703
Public health Internal work
1 | 28.35 | Providing and laying, jointing fixing and testing IS marked G.I. Pipe (as per IS 1239) B-Class Premium make such as(jindal Hissar) including cost of specials such as tees, bends,sockets, elbows etc.painting with anti corrosive bitumastic paint testing, cutting,threading Inside building complete.
| i | 15mm i/d | mt. | 200 | 175 | 35000
| ii | 20mm i/d | mt. | 150 | 218 | 32700
| iii | 25mm i/d | mt. | 200 | 289 | 57800
| iv | 32mm i/d | mt. | 200 | 367 | 73400
| v | 40mm i/d | mt. | 200 | 415 | 83000
2 | 28.36 | Providing and laying, jointing, fixing,testing G.I. Pipe Lines ( as per IS 1239) B- Class,Premium make such as ( Jindal Hissar) including cost of Specials such as tees,bends, sockets elbow etc., cutting, threading and testing in trenches in the ground complete. |  | 0 |  | 0
|  | 50mm i/d | mt. | 200 | 443 | 88600
3 | 28.4 | Providing, fixing and jointing Union Couplings of approved make with the approval of EIC as per IS 1879 in G.I. Pipe lines complete in all respects. |  | 0 |  | 0
| i | 15mm i/d G.I. Union | Each | 24 | 86.5 | 2076
| ii | 20mm i/d G.I. Union | Each | 18 | 145.5 | 2619
| iii | 25mm i/d G.I. Union | Each | 18 | 184.5 | 3321
| iv | 32mm i/d G.I. Union | Each | 18 | 239 | 4302
| v | 40mm i/d G.I. Union | Each | 14 | 319.5 | 4473
| vi | 50mm i/d G.I. Union | Each | 14 | 409 | 5726
4 | 28.44 | Providing, fixing & jointing brass ball valves screwed with SS/Brass ball 7&spindle & Teflon seats on G.I. pipe lines including all carriage complete. |  | 0 |  | 0
| i | 15mm i/d Brass ball Valves. | Each | 8 | 249.5 | 1996
| ii | 20mm i/d Brass ball valves. | Each | 6 | 333 | 1998
| iii | 25mm i/d Brass ball Valves. | Each | 8 | 528.5 | 4228
| iv | 32mm i/d Brass ball valves. | Each | 8 | 863.5 | 6908
| v | 40mm i/d Brass Ball Valves. | Each | 8 | 1066.5 | 8532
| vi | 50mm i/d Brass ball Valves. | Each | 8 | 1749.5 | 13996
5 | 28.45 | Making connection with the existing G.I.branch main up to 40mm size including cutting and threading pipe etc. complete excluding cost of tee and ling screw, but including all carriages complete. | Each | 8 | 306 | 2448
6 | 28.52 | Painting G.I.Pipes and Specials with Superior and Ordinary Quality Synthetic enamels Paint in all shades as per I.S.I. specification on existing or new work, two coats paints including cleaning rubbing surface, etc. |  | 0 |  | 0
| i | 40mm & 50mm i/d G.I. Pipe | mt. | 300 | 8.5 | 2550
7 | 28.56 | Cutting holes upto 23cm through stone masonry or B.B. in cement walls for pipes and making good including repointing, replastering and finishing according to existing finish where required. |  | 0 |  | 0
| i | Through11.43cm thickness of walls | Each | 50 | 112.5 | 5625
| ii | through 22.86cm thickness of walls | Each | 50 | 160.5 | 8025
8 | 28.57 | Cutting holes upto 23cm square for pipes in flooring and roofs of bricks, tiles with lime concrete and making good including repointing, replastering and colour or white washing where required. |  | 0 |  | 0
| i | Through floor or roof 115mm thick. | Each | 50 | 96 | 4800
9 | 30.04 | Providing and fixing in position Chinaware European type water closet Suit syphonic type with P trap or S trap (to the approval of the Engineer-in-charge) suite-consisting of 10 ltr. low level with PVC flushing cistern , PVC short bend, 32mm. dia. including cost of seat cover complete in all respects to the entire satisfaction of engineer in charge. | Each | 7 | 3995.5 | 27968.5
10 | 30.14a | Extra for providing and fixing 10 litres capacity Chinaware low level flushing cistern with PVC internal fitting, instead of 10 litres capacity PVC flushing cistern. | Each | 7 | 1633 | 11431
11 | 30.08 | Providing and fixing jet spray with 2'-6" long PVC pipe, With C.P. Brass nut | Each | 7 | 444 | 3108
12 | 30.20. | Providing and fixing PVC 32mm waste pipe complete in all respects. | Each | 44 | 121 | 5324
13 | 30.37 | Providing and fixing in position best Indianmake white ordinary lavatory suites of approved make ( to the approval of engineer in charge) consisting of C.P. brass waste 32mm dia, with one CP brass pillar tap complete in all respects. |  | 0 |  | 0
| i | Size 560mm x 410mm [above counter oval) | Each | 16 | 3601.5 | 57624
14 | 30.44a | Providing and fixing in position best Indian make chromium plated brass, Bottle trap 32mm dia with 40 mm seal of approved make to the approval of Engineer in charge complete in all respects. | Each | 16 | 1094 | 17504
15 | 30.47 | Providing and fixing in position best quality stainless steel sinks with complete fitting. Size 600 mm x 450 mm x 225 mm (Net size excluding flat edge) | Each | 8 | 8409.5 | 67276
16 | 30.58 | Providing and fixing in position best Indian make towel rails/ rings to the approval of Enginner in charge fixed in with rewal plugs embedded in walls with c.p brass screws, complete in all respects including cutting and making good the walls etc. C.P. brass towel Rails size 20mm dia 600mm long | Each | 16 | 1363.5 | 21816
17 | 30.59b | Providing and fixing in position Acrylic shelf with Acrylic guard rails fixed in with rawl plugs with C.P brass screws complete including cutting and making good the walls etc. CP Acrylic Corner size 300mmx300mm | Each | 8 | 1782 | 14256
18 | 30.61 c | Providing & Fixing in position best indian make bevelled edge 5mm thick mirror mounted on asbestos sheet ground fixed in position by means of 4 nos. chromium plated brass screws and washers over rubber washers and rawl plugs embedded in the walls or chromium plated brass clamps with C.P. brass screws (as required by the Engineer-in- Charge) complete including cutting and making good the walls etc. size 1500 x 600 mm or any size. | Sqm | 12.96 | 2148 | 27838.08
19 | 30.64 | Providing & Fixing in position C.P. Brass flange under various fixtures complete in all respects (as required by the Engineer-in-Charge) | Each | 60 | 52 | 3120
20 | 30.64b | Providing & Fixing in position C.P. Brass extension piece 15mm dia, 15mm long or 25mm long or 40mm long with various fixtures complete in all respects (as required by the Engineer-in- Charge) | Each | 40 | 89.5 | 3580
21 | 30.64c | Providing & fixing C.P. brass hexa nipple 15mm. of approved make to the approval of Engineer in charge complete in all respects. | Each | 40 | 74.5 | 2980
22 | 30.65 | Providing & Fixing in postion 15 mm i/d C.P. brass bib cock of best quality (as approved by the Engineer-in-charge). |  | 0 |  | 0
23 | a | C.P. brass Bib cock long nose / long body without flange. | Each | 20 | 1043 | 20860
| b | C.P. brass Bib cock without flange. | Each | 6 | 819 | 4914
24 | 30.66 | Providing & Fixing in postion stop cock /Angle valve (as approved by the Engineer-incharge).
| b | C.P.brass 15mm Concealed stop cock with flange. | Each | 6 | 1185.5 | 7113
| c | C.P.brass 15mm Concealed Angle valve | Each | 32 | 796 | 25472
25 | 30.67 | Providing & Fixing in postion C.P.brass liquid soap container of best quality (as required by the Engineer-in-charge) complete in all respects. | Each | 16 | 460.5 | 7368
26 | 30.72 | Providing & fixing in position best Indian make flexible tube connection of approved make to the approval of engineer in charge complete in all respects. |  | 0 |  | 0
| i | PVC tube connection of size 15 mm x450 mm with C.P. Brass nut | Each' | 32 | 160 | 5120
27 | 30.73 | Providing & fixing in position best Indian make C.P. Copper tube connection of approved make to the approval of engineer in charge complete in all respects. |  | 0 |  | 0
| c | C.P. copper tube connection of size 15 mm x 450 mm with C.P. Brass nut | Each | 10 | 295 | 2950
28 | 30.74ii | Providing and fixing in position centrifugal cast iron soil waste vent or antisyphonage pipes to I.S.I.specification IS 3989 of approved make to the approval of Engineer in charge including cutting, jointing, wastage, but excluding cost of lead jointing. |  | 0 |  | 0
| b | 100mm i/d centrifugal cast iron pipe lines laid complete | mt. | 200 | 1101 | 220200
29 | 30.77 | Providing lead caulked joints to H.C.I. pipes and specials conforming to I.S.I. Specification of E.L.C. manufacture or any other reputed firm including cost of lead yarn,fuel and tools etc. |  | 0 |  | 0
|  | 100mm internal diameter (1.36 kg) | Each | 140 | 385.5 | 53970
30 | 30.78 | Providing & Fixing in position M.S or heavy flat iron clamps made out of M.S flat iron not less than 5 mm of the approved design for fixing C.I. soil waste, vent or antisyhonage pipes to walls complete in all respects including cutting and making good the walls and floors etc. and painting. |  | 0 |  | 0
|  | M.S. Holder bats clamps for 100mm i/d H.C.I. pipes | Each | 20 | 164.5 | 3290
31 | 30.79 | Providing and fixing H.C.I. Floor traps conforming to I.S.I. Specification(IS 1729) of reputed firm of the self cleaning design with C.P.brass hinged grating with frame with or without vent arm and including cement concrete 1:2:4 under and around the floor trap where required upto floor level complete in all respects including cutting and making good the walls and floors,etc. minimum depth of water should be 150mm with a minimum seal 50mm. |  | 0 |  | 0
|  | With 100mm i/d outlet shallow seal | each | 12 | 850.5 | 10206
32 | 30.81 ii | Providing and fixing in position Cetrifugally cast iron special for soil waste vent or anti syphonage pipes to I.S.I specifications of E.L.C manufacture or any other reputed firm including cutting and wastage etc. cutting holes in walls roofs or floors etc. and making good to its original condition but excluding cost of lead joining. |  | 0 |  | 0
|  | For 100mm i/d pipes |  | 0 |  | 0
| ii | 100mm i/d Single junction with door. | Each | 16 | 723 | 11568
| iii | Single junction plain. | Each | 16 | 632.5 | 10120
| iv | Bend with plug | Each | 8 | 535.5 | 4284
| v | Bend plain | Each | 8 | 483 | 3864
| vi | Cowls | Each | 8 | 382.5 | 3060
| viii | Collars | Each | 40 | 394.5 | 15780
| xii | P-Trap | Each | 6 | 785.5 | 4713
33 | 30.85 | Cutting chase in brick walls in cement or in floor for embedding G.I. or C.I pipes lines and making good the same to its original condition. |  | 0 |  | 0
|  | Size 150 mm x 150 mm | mt. | 50 | 92.5 | 4625
34 | 30.91 | Painting H.C.I soil waste and vent pipes and fitting with black bitumastic ISI marked paint of approved manufacture two coats on new work. |  | 0 |  | 0
|  | 100mm i/d H.C.I. Pipe | mt. | 200 | 20 | 4000
35 | 30.96 b | Providing and fixing in position automatic brass ball valves in tanks. |  | 0 |  | 0
|  | 50mm i/d Brass ball valve with plastic ball with G.I. socket | Each | 8 | 2808 | 22464
36 | 30.97 | Providing & fixing in position on terrace(at all levels) HDPE tank cover for water storage tanks of approved makes to the approval of Engineer-in-Charge with cover with suitable locking arrangement & making necessary holes for inlet, outlet and over flow pipes but iwthout fittings and base support for tank. complete. |  | 0 |  | 0
|  | Triple layer tanks. | ltr. | 28000 | 11 | 308000
37 | 30.98 | Providing & fixing in position G.I.tank nipple of approved make to the approval of engineer in charge in PVC water storage tanks complete in all respects. |  | 0 |  | 0
| i | G.I. tank nipple 40mm. i/d. | Each | 8 | 321 | 2568
| ii | G.I. tank nipple 50mm. i/d. | Each | 8 | 496 | 3968
|  | PUBLIC HEALTH SERVICES |  |  |  | 1478425.58
Electrical Installation Work
RECESSED CONDUIT PIPE WIRING SYSTEM WITH MODULAR SWITCHES:
1 | 33.01 | Wiring in P.V.C. insulated Fire Retardant copper conductor ISI marked (Unsheathed) flexible multistrand cable to be laid in heavy gauge welded conduit pipe 20mm/25mm dia (1.6mm thick) ISI marked, recessed in wall etc., complete with powder coated/anodized concealed metal boxes required for suitable number of modules, for having electronic fan regulators, bell push, electronic buzzer, 5pin 6Amp., 6pin 16/20Amp. Sockets and 6/16/20Amp. Swithces (Screw Type Modular Accessories) etc., and covered with Frame Plate etc., & including the cost of required number of modular switches/ sockets, step type electronic fan regulator 100watts, PVC connector (For Fan Box and Electronic Buzzer), PVC Bush, Steel Hooks, Circular Inspection Box (Recessed Type and Deep Type) conduit pipe & copper wire and other Petty material etc. including the cost of cutting and filling up of chases:-
| (i) b | Wiring Fan point with Sheet Metal fan box (Shape Hexagonal & Sheet Thickness not less than 1.6mm) in 1.5mm² Copper conductor cable with step type electronic fan regulator 100watts. | Each | 90 | 1246.22 | 112159.8
| ii | Wiring light point in PVC insulated copper conductor single core FRLS cable (ISI marked) overall 1.5 sq. mm,1100volts grade. | Each | 170 | 759.29 | 129079.3
| iii | Wiring call-bell point in 1.5mm² Copper conductor cable with bell push and electronic buzzer 230 Volts AC (including the cost of bell push, electronic buzzer & powder coated concealed metal box for electronic buzzer). | Each | 2 | 847.26 | 1694.52
| iv | Wiring 3 pin 6 Amp. wall socket (Shuttered) point in PVC insulated copper conductor single core FRLS cable (ISImarked) overall 1.5 sq. mm, 1100volts grade complete with bonding to existing earth with PVC insulated copper conductor single core FRLS cable (ISI marked) overall 1sq. mm, 1100volts grade. | Each | 40 | 646.63 | 25865.2
| v | Wiring 3 Pin 6 Amp. Plug control comprising wall socket (shuttered) and switch including bonding to existing earth with PVC insulated copper conductor single core FRLS cable (ISI marked) overall 1 sq. mm, 1100volts grade complete. | Each | 40 | 393.8 | 15752
| vi | Wiring 3 pin 16/20 amp. power plug control (shuttered) and switch. | Each | 80 | 425.31 | 34024.8
| vii | Wiring light point in PVC insulated copper conductor single core FR cable (ISI marked) overall 1.5 sq. mm,1100volts grade complete without control switch. | Each | 100 | 327.26 | 32726
| viii | Wiring light point in PVC insulated copper conductor single core FR cable (ISI marked) overall 1.5 sq. mm,1100volts grade complete with double control switches. | Each | 20 | 1160.63 | 23212.6
| ix | Wiring TV sockets and Telephone socket points in powder coated/anodized concealed metal boxes recessed in wall required for suitable number of modules, for having TV sockets, Telephone sockets RJ11 & RJ45 (one module) etc., and covered with Frame Plate etc., & including the cost of required number of modular TV sockets, Telephone sockets RJ11 & RJ45 (one module) and other petty material etc. including the cost of cutting and filling up of chases:-
| a | Wiring TV socket point (one module) | Each | 4 | 217.74 | 870.96
| b | Wiring Telephone socket point RJ11 (one module) | Each | 4 | 231.75 | 927
2 | 33.09 | PVC INSULATED SINGLE CORE FR COPPER CONDUCTOR CABLE:
Supply and erection of PVC insulated single core FRLS copper conductor cable ISI marked left bare in pipe or casing of suitable size excluding the cost of supply and erection of pipe or casing.
| i | PVC insulated copper conductor single core FR cable (ISI marked) overall 1 sq.mm, 1100volts grade | mt. | 200 | 11.41 | 2282
| ii | PVC insulated copper conductor single core FR cable (ISI marked) overall 1.5 sq.mm, 1100volts grade | mt. | 1600 | 15.11 | 24176
| iii | PVC insulated copper conductor single core FRLS cable (ISI marked) overall 2.5 sq.mm, 1100volts grade | mt. | 5000 | 21.61 | 108050
| iv | PVC insulated copper conductor single core FR cable (ISI marked) overall 4 sq.mm, 1100volts grade | mt. | 2000 | 29.97 | 59940
| v | PVC insulated copper conductor single core FRLS cable (ISI marked) overall 6 sq.mm, 1100volts grade | mt. | 300 | 45.01 | 13503
| vi | PVC insulated copper conductor single core FR cable (ISI marked) overall 10 sq.mm, 1100volts grade | mt. | 35 | 73.27 | 2564.45
| vii | PVC insulated copper conductor single core FR cable (ISI marked) overall 16 sq.mm, 1100volts grade | mt. | 400 | 112.83 | 45132
3 | 33.10. | XLPE/ PVC INSULATED ARMOURED CABLES
Supply & laying of (UNalDumERinGiuRmOUNcoDn): conductor XLPE / P.V.C.insulated PVC sheathed armoured and served cable to be laid 1 m below ground level including excavation, sand cushioning,covering with sand & bricks and back filling the trench etc.,ofthe required size as per PWD GeneralSpecifications 2010:-
| xxiii | Aluminium conductor XLPE/ PVC insulated PVC sheathed armoured and served cable working voltage 1100volts grade 35sq.mm (3 ½ Core) | mt. | 175 | 316.71 | 55424.25
| xxiv | Aluminium conductor XLPE/ PVC insulated PVC sheathed armoured and served cable working voltage 1100volts grade 50sq.mm (3 ½ Core) | mt. | 175 | 384.79 | 67338.25
4 | 33.10B | XLPE/ PVC INSULATED ARMOURED CABLES (LOOSE):
Supply & laying of aluminium conductor XLPE/ P.V.C.insulated armoured and served cable to be laid loose in the existing trench or pipe as per PWD General Specidications 2010:-
| xxiii | Aluminium conductor XLPE/ PVC insulated PVC sheathed armoured and served cable working voltage 1100volts grade 35sq.mm (3 ½ Core) | mt. | 225 | 219.42 | 49369.5
| xxiv | Aluminium conductor XLPE/ PVC insulated PVC sheathed armoured and served cable working voltage 1100volts grade 50sq.mm (3 ½ Core) | mt. | 225 | 287.5 | 64687.5
5 | 33.11 | HEAVY GUAGE WELDED CONDUIT PIPES:
Supply & erection of pipe for wiring purposes including bends,inspection boxes etc., where necessary including painting as per PWD General Specifications 2010:-
| vi | Heavy gauge welded conduit pipe 20mm dia. (ISI marked 1.60mm thick) Flushed | mt. | 600 | 84.75 | 50850
| vii | Heavy gauge welded conduit pipe 25mm dia. (ISI marked 1.60mm thick) Flushed | mt. | 1000 | 100.23 | 100230
| viii | Heavy gauge welded conduit pipe 32mm dia. (ISI marked 1.60mm thick) Flushed | mt. | 100 | 139.65 | 13965
| ix | Heavy gauge welded conduit pipe 40mm dia. (ISI marked 1.60mm thick) Flushed | mt. | 20 | 219.91 | 4398.2
| x | Heavy gauge welded conduit pipe 50mm dia. (ISI marked 1.60mm thick) Flushed | mt. | 20 | 364.17 | 7283.4
6 | 33.12 | Supply and erection of PVC flexible pipe complete with compression glands, having locking arrangement,check-nuts as required :-
| (xix) i | PVC flexible pipe 20mm dia. | mt. | 20 | 32.87 | 657.4
| (xix) ii | PVC flexible pipe 25mm dia. | mt. | 20 | 39.08 | 781.6
| iii | PVC conduit pipe 25mm dia.(ISI marked 2 mm thick) flushed | mtr | 90 | 40.89 | 3680.1
7 | 33.11 xxiii | Galvanised iron flexible pipe complete as additional length.
| b | Size 20mm dia. | mt. | 40 | 31.92 | 1276.8
| d | Size 32mm dia. | mt. | 40 | 39.9 | 1596
| e | Size 40mm dia. | mt. | 40 | 58.8 | 2352
9 | NSR | End termination of cables with brass glands & lugs including cutting of ms sheet(hole) for cable entry,connections etc. complete in all respect.
| NSR | Aluminium conductor XLPE/ PVC insulated PVC sheathed armoured and served cable working voltage 1100volts grade 35sq.mm (3 ½ Core) | Each | 6 | 405 | 2430
| NSR | Aluminium conductor XLPE/ PVC insulated PVC sheathed armoured and served cable working voltage 1100volts grade 50sq.mm (3 ½ Core) | Each | 4 | 405 | 1620
| NSR | Copper conductor 6sq.mm 6 core. | Each | 8 | 155 | 1240
| NSR | Copper conductor 10sq.mm 6 core. | Each | 16 | 155 | 2480
10 | 13.13 vii a | GALVANIZED IRON PIPES AND G.I. EARTHING:
|  | Earthing of Sheet metal/ iron clad Switches and metallic cases etc., with No. 8 S.W.G. (4mm dia.) G.I. wire in 15mm dia G.I. pipe partly recessed and partly on surface complete with 135cm long 50mm dia. G.I. earth pipe with G.I. reducing socket (50mm x 15mm) including erection of the same, 10 metre below ground level with necessary charcoal & salt mixture etc., up to 13 metre in length (including boring & refilling). | Each | 4 | 3357.9 | 13431.6
11 |  | G.I. EARTHING (AS ADDITIONAL LENGTH):
| 33.13 viii a | Earthing of metallic cases etc., with G.I. wire No. 8 S.W.G.(4mm dia.) in 15mm dia. G.I. pipe on surface including painting etc. (as additional length) | mt. | 100 | 105.25 | 10525
MINIATURE CIRCUIT BREAKERS/ RCBO's/ RCCB's:
12 | 33.16 | Supply and erection of Miniature Circuit Breakers/ RCBO's/RCCB's in the existing MCB distribution board as per PWD General Specifications 2010 including connections with suitable size of thimbles/lugs.
GROUP-A: (Siemens (Beta Guard), Legrand (Lexic) & Schneider (Neo Break).
| ii | Miniature circuit breaker single pole 6 to 32amp. (Breaking capacity 10kA, Curve-C) suitable for 240/ 415 volts 50cycles AC supply | Each | 145 | 173.26 | 25122.7
| xv | Miniature circuit breaker four pole 40amp. (Breaking capacity 10kA, Curve-C) suitable for 240/ 415 volts 50cycles AC supply | Each | 4 | 1468.56 | 5874.24
| xvi | Miniature circuit breaker four pole 50, 63amp. (Breaking capacity 10kA, Curve-C) suitable for 240/ 415 volts 50cycles AC supply | Each | 4 | 1624.33 | 6497.32
13 |  | RCCB's:
| xlv | Residual Current Circuit Breaker (RCCB for earth leakage protection) double pole 32/40amp., sensitivity 100mA (as per standard IEC 61008) suitable for 240/415 volts 50 cycles AC supply | Each | 12 | 2083.19 | 24998.28
| xlvi | Residual Current Circuit Breaker (RCCB for earth leakage protection) double pole 63amp., sensitivity 100mA (as per standard IEC 61008) suitable for 240/415 volts 50 cycles AC supply | Each | 12 | 2406.02 | 28872.24
14 | 33.17 | SHEET METAL DOUBLE DOOR DISTRIBUTION BOARD FOR MCB/ RCBO/ RCCB's:
Supply and erection of sheet metal double door distribution boards of suitable size and of required no. of ways for mounting miniature circuit breakers/ RCBO's/ RCCB's in the existing MCB distribution board as per PWD General Specifications 2010 including connections with suitable size of thimbles and bonding to existing earth etc.
GROUP-A: (Siemens (Beta Guard), Legrand (Lexic) & Schneider (Neo Break),
| vii | Sheet metal double door T.P. & N. distribution board (dust protected) provided with bus bar, neutral link and din bar,suitable for incorporating FP/ TPN MCB's/ isolators for incoming and DP/ SP & N/ Single Pole MCB's/ RCBO/RCCB's for outgoing 8 way each | Each | 8 | 3667.9 | 29343.2
15 |  | Fixtures
| 33.15 | Supply and erection of switches, sockets, power switch and sockets and other accessories (flush piano type/ modular accessories) in the existing bakelite/ modular cover frame including connections and petty material etc.
| xxi | Ceiling rose (flush piano type) | Each | 96 | 27.87 | 2675.52
| xxii | Bakelite batten holder large size | Each | 20 | 27.86 | 557.2
Market Items
16 | DSR 2014 | Erection of wall bracket /ceiling fittings of all sizes per fitting, complete with all accessories including connection etc. as required. of Surface tube light 1x36 watt with tube rod | Each | 100 | 52 | 5200
17 | DSR 2014 | Erection of wall bracket /ceiling fittings of all sizes per fitting, complete with all accessories including connection etc. Recess/surface Ceiling LED lights 6 watt | Each | 20 | 52 | 1040
18 | CSR 33.28 A (i) | Erection of ceiling fan having connection with PVC insulated PVC sheathed two single core copper conductor (FRLS) cable 0.75mm sq. complete. | Each | 96 | 61.46 | 5900.16
19 | CSR 33.28 A (iii) | Erection of exhaust fan on the wall/ window grill having connection with PVC insulated PVC sheathed two single core copper conductor (FRLS) cable 0.75mm sq. complete. | Each | 20 | 105.24 | 2104.8
20 | DSR 2014 | Erection of wall bracket /ceiling fittings of all sizes per fitting, complete with all accessories including connection etc. Recessed Led Light 18 watt | Each | 100 | 52 | 5200
|  | Total Electrical works |  |  |  | 1230961.89
|  | G-total |  |  |  | 29880180.4403
[5 empty] | Say | 29880000